## Introduction
INPUTS
building_quality | #### Construction quality level (thermal bridges) 'A' : New building with certified minimization of thermal bridges 'B' : New building compliant with general codes of practice 'C' : Building with internal insulation interrupted by solid floor slabs 'D' : Other buildings
heating_syst | #### Heating system (stratification) 'HAC' : Hot-air heating without additional destratification 'HAD' : Hot-air heating with additional destratification 'CRP' : Ceiling-mounted radiant panels 'RTH' : Radiant tube heating 'IRH' : Infrared radiant heater 'SUR' : Integrated surface heat emission 'RAD' : Radiators 'NOT' : No heating system specified
CP | Belgium Postal code
t_in | Internal base température (°C)
n_50 | Infiltration rate at 50 Pa (1/h)
U_wd | Windows U-value (W/m²K)
U_dr | External doors U-value (W/m²K)
rh_table | 'F1': EN12831 Annex F Table F1 'F3': EN12831 Annex F Table F3
thermal_mass | 'L' : Lightweight structure, 'H' : Heavy structure (string)
infiltration_rate_setback | Infiltration rate during setback time (min 0.1 vol/h, max 0.5 vol/h)
time_setback_h | Heating set back duration (max 168 h for table 'F1')
time_reheat_h | Reheat time in hours (min 0.5 h)
f_rh_min | Minimum reheat factor (W/m² of floor heated area)
area_fl | floor heated area (m²)
h_ceiling | ceiling height (m)
q_su_m3h | fresh air flow (m³/h)
epsilon_rec | efficiency of heat recovery ()
lambda | Thermal conductivity (W/mK)
rho | Density (kg/m³)
c | Specific heat capacity (J/kgK)
layer | Wall layer number (Wall layers introduced from indoor to outdoor)
thickness | Thickness of the layer (m)
material | Material name (string)
ground_contact | wall type in contact with the ground (TRUE/FALSE)
thermal_bridges | external wall type with thermal bridges (TRUE/FALSE)
adjacent_entity | wall type adjacent to another building entity (TRUE/FALSE)
azimuth | azimuth (deg) : min -180°, max 180°, 0° for the South, 90° for the West
slope | slope (deg) : 90° for vertical, 0° for horizontal downward, 180°C for horizontal upward
wall_type | wall type name (string)
dimh1 | First Horizontal gross dimension (m)
dimh2 | Second Horizontal gross dimension if any (m), otherwise 0
dimv | Vertical gross dimension if any (m) , otherwise 0
h_in | Internal heat trasfert coefficient (W/m²K)
h_out | External heat trasfert coefficient (W/m²K)
t_env_name | Name of the environmental temperature: 't_ext' : external base temperature 't_min' : monthly averaged minimum daily temperature 't_avg' : average external temperature
azimuth | azimuth (deg) : min -180°, max 180°, 0° for the South, 90° for the West
slope | slope (deg) : 90° for vertical, 0° for horizontal downward, 180°C for horizontal upward
wall_type | Name of the wall type in which the window is engraved (string)
number | Number of identical windows
width | width of the windows (m)
height | height of the windows (m)
sill | sill height of the windows (m)
azimuth | azimuth (deg) : min -180°, max 180°, 0° for the South, 90° for the West
slope | slope (deg) : 90° for vertical, 0° for horizontal downward, 180°C for horizontal upward
wall_type | Name of the wall type in which the door is engraved (string)
number | Number of identical doors
width | width of the identical doors (m)
height | height of the doors (m)

## general_data
Names | Values
building_quality | B
heating_syst | RAD
CP | 4950
t_in | 20
n_50 | 0.6
U_wd | 1.5
U_dr | 1.67

## reheat_data
Names | Values
rh_table | F1
thermal_mass | L
infiltration_rate_setback | 0.5
time_setback_h | 8
time_reheat_h | 2
f_rh_min | 10

## ventilation_data
zone | area_fl | h_ceiling | q_su_m3h | epsilon_rec
office | 46.48 | 2.51 | 250 | 0.86
dwelling | 62.72 | 2.785 | 250 | 0.86

## materials_data
material | lambda | rho | c
Plaster_Panel | 0.32 | 1200 | 1000
Dry_screed_Panel | 0.38 | 1225 | 1000
DF_panel | 0.2 | 1200 | 1000
Glass_wool | 0.035 | 20 | 840
OSB | 0.12 | 553 | 1700
Wood_cement_Panel | 0.35 | 1250 | 1000
Wood | 0.13 | 600 | 1600
PIR | 0.025 | 40 | 840
EPS_board | 0.034 | 25 | 1300
Expanded_foam | 0.036 | 12 | 1300
Waterproof_membrane | 0.23 | 1300 | 1000
Gravels | 2 | 2000 | 1000
Air_layer_160mm | 0.711 | 1.2 | 1000
Insulation_layer | 0.043636 | 72.7273 | 909.0909

## wall_types_layers_data
wall_type | layer | thickness | material
floor_ext | 0 | 0.015 | Wood
floor_ext | 1 | 0.028 | Dry_screed_Panel
floor_ext | 2 | 0.018 | OSB
floor_ext | 3 | 0.3 | Insulation_layer
floor_ext | 4 | 0.015 | Wood_cement_Panel
floor_ext | 5 | 0.1 | PIR
floor_int | 0 | 0.015 | Wood
floor_int | 1 | 0.028 | Dry_screed_Panel
floor_int | 2 | 0.018 | OSB
floor_int | 3 | 0.16 | Air_layer_160mm
floor_int | 4 | 0.14 | Insulation_layer
floor_int | 5 | 0.015 | Wood_cement_Panel
floor_int | 6 | 0.08 | Insulation_layer
floor_int | 7 | 0.06 | Gravels
floor_int | 8 | 0.03 | DF_panel
roof | 0 | 0.03 | DF_panel
roof | 1 | 0.06 | Gravels
roof | 2 | 0.08 | Insulation_layer
roof | 3 | 0.015 | OSB
roof | 4 | 0.3 | Insulation_layer
roof | 5 | 0.018 | OSB
roof | 6 | 0.12 | PIR
roof | 7 | 0.005 | Waterproof_membrane
terrace | 0 | 0.03 | DF_panel
terrace | 1 | 0.06 | Gravels
terrace | 2 | 0.08 | Insulation_layer
terrace | 3 | 0.015 | OSB
terrace | 4 | 0.3 | Insulation_layer
terrace | 5 | 0.018 | OSB
terrace | 6 | 0.005 | Waterproof_membrane
wall_ext | 0 | 0.015 | Plaster_Panel
wall_ext | 1 | 0.09 | Insulation_layer
wall_ext | 2 | 0.018 | OSB
wall_ext | 3 | 0.3 | Insulation_layer
wall_ext | 4 | 0.016 | Wood_cement_Panel

## wall_types_env_data
wall_type | ground_contact | thermal_bridges | adjacent_entity
floor_ext | FALSE | TRUE | FALSE
floor_int | FALSE | FALSE | TRUE
roof | FALSE | TRUE | FALSE
terrace | FALSE | TRUE | FALSE
wall_ext | FALSE | TRUE | FALSE

## wall_data
zone | azimuth | slope | wall_type | dimh1 | dimh2 | dimv | h_in | h_out | t_env_name
office | 0 | 0 | floor_ext | 9.18 | 6.48 | 0 | 8 | 8 | t_ext
office | 180 | 90 | wall_ext | 6.48 | 0 | 3.265 | 8 | 8 | t_ext
office | -90 | 90 | wall_ext | 9.18 | 0 | 3.265 | 8 | 8 | t_ext
office | 0 | 90 | wall_ext | 6.48 | 0 | 3.265 | 8 | 8 | t_ext
office | 90 | 90 | wall_ext | 9.18 | 0 | 3.265 | 8 | 8 | t_ext
office | 0 | 180 | terrace | 6.48 | 2.7 | 0 | 8 | 8 | t_ext
office | 0 | 0 | floor_int | 6.48 | 6.48 | 0 | 8 | 8 | t_avg
dwelling | 0 | 0 | floor_int | 6.48 | 6.48 | 0 | 8 | 8 | t_avg
dwelling | 180 | 90 | wall_ext | 6.48 | 0 | 7.025 | 8 | 8 | t_ext
dwelling | -90 | 90 | wall_ext | 6.48 | 0 | 7.025 | 8 | 8 | t_ext
dwelling | 0 | 90 | wall_ext | 6.48 | 0 | 7.025 | 8 | 8 | t_ext
dwelling | 90 | 90 | wall_ext | 6.48 | 0 | 7.025 | 8 | 8 | t_ext
dwelling | 0 | 180 | roof | 6.48 | 6.48 | 0 | 8 | 23 | t_ext

## windows_data
zone | azimuth | slope | wall_type | number | width | height | sill
office | 0 | 90 | wall_ext | 1 | 0.9 | 2.59 | 0
office | -90 | 90 | wall_ext | 2 | 0.9 | 2.59 | 0
dwelling | -90 | 90 | wall_ext | 1 | 1.46 | 1.78 | 0.7
dwelling | 90 | 90 | wall_ext | 1 | 0.56 | 0.84 | 0.9
dwelling | 0 | 90 | wall_ext | 5 | 1.2 | 2.59 | 0
dwelling | 0 | 90 | wall_ext | 1 | 0.61 | 2.59 | 0
dwelling | -90 | 90 | wall_ext | 3 | 0.9 | 2.59 | 0
dwelling | -90 | 90 | wall_ext | 1 | 0.9 | 2.59 | 0
dwelling | -90 | 90 | wall_ext | 3 | 0.9 | 2.59 | 0

## doors_data
zone | azimuth | slope | wall_type | number | width | height
office | 180 | 90 | wall_ext | 1 | 1 | 2.17
dwelling | 180 | 90 | wall_ext | 1 | 1 | 2.17